## Page1_1
NVIDIA Multi-Level BOM With AML
Target Part : | 685-83326-1000-100,NVIDIA,A (Design) | Executed By : tzeng
ConfigurationDate Effectivity: Date=2015-07-23, View=Design, Applied to Top=True, Use Default=FalseTime Of Execution :2015-09-01 06:28 PDT
Name | Qty | Ref Des | Manufacturer Part Number | Manufacturer
Sub-BOM Board Level Components
CAP X5R 0402 4.7uF 6.3V +/-20.0% | 2 | C4, C1 | GRM155R60J475ME47D | Murata Manufacturing Co., Ltd.
CAP SCD X7R 0402 .1uF 6V 10% | 4 | C5, C3, C7, C6 | generic part | Eyang Technology Development Co., Ltd
|  |  | generic part | TDK Corporation of America
|  |  | generic part | KEMET Corporation
|  |  | generic part | Murata Manufacturing Co., Ltd.
|  |  | generic part | Skywell Technology Inc.
|  |  | generic part | Holy Stone Enterprise (Hong Kong) Co., Ltd.
|  |  | generic part | NIC COMPONENTS CORP.
|  |  | generic part | Venkel Ltd.
|  |  | generic part | Taiyo Yuden Co., Ltd.
|  |  | generic part | Yageo Corporation
|  |  | generic part | Walsin Technology Corporation USA
|  |  | generic part | KYOCERA Corporation
|  |  | generic part | SAMSUNG ELECTRONICS CO., LTD.
CAP SCD X7R 0402 .1uF 16V 10% | 1 | C2 | generic part | Venkel Ltd.
|  |  | generic part | Eyang Technology Development Co., Ltd
|  |  | generic part | Murata Manufacturing Co., Ltd.
|  |  | generic part | SAMSUNG ELECTRONICS CO., LTD.
|  |  | generic part | KYOCERA Corporation
|  |  | generic part | KEMET Corporation
|  |  | generic part | Holy Stone Enterprise (Hong Kong) Co., Ltd.
|  |  | generic part | Yageo Corporation
|  |  | generic part | TDK Corporation of America
|  |  | generic part | NIC COMPONENTS CORP.
|  |  | generic part | Skywell Technology Inc.
|  |  | generic part | Taiyo Yuden Co., Ltd.
|  |  | generic part | Walsin Technology Corporation USA
CONN 2X60 HI-SPEED PLUG HEAVY GOLD 0.50MM PITCH WITH ALIGN PIN SMD | 1 | J1 | QTH-060-01-H-D-A | Samtec, Inc.
CONN SMD FPC RA 23 POS 0.6mm PITCH | 1 | J2 | AYF332335 | Panasonic Electric Works Co. Ltd.
DIODE SMD 1-LINE ESD PROTECTION 5V 16A SLP1006P2 | 2 | D504, D2 | UCLAMP0501P.TCT | Semtech Corp.
FILTER SMD LOW PASS ESD PROTECTION 150MHz 0.1uA 18 OHM dcR SLP-16 | 1 | D1 | ECLAMP2398P.TCT | Semtech Corp.
IC I2C CMOS SERIAL EEPROM 2Kb 1.7V TO 5.5V 100KHz MAX STANDARD 400KHz MAX FAST UDFN-8-EP | 1 | U1 | CAT24C02HU4IGT3A | ON Semiconductor Corporation
RES SCD 0402 4.7K 5% 1/16W | 3 | R8, R6, R7 | generic part | RALEC ELEC
|  |  | generic part | KOA Speer Electronics, Inc.
|  |  | generic part | Skywell Technology Inc.
|  |  | generic part | Stackpole Electronics, Inc.
|  |  | generic part | NIC COMPONENTS CORP.
|  |  | generic part | Yageo Corporation
|  |  | generic part | Vishay Americas Inc.
|  |  | generic part | Matsushita Electric Works, Ltd.
|  |  | generic part | Walsin Technology Corporation USA
|  |  | generic part | Venkel Ltd.
|  |  | generic part | SAMSUNG ELECTRONICS CO., LTD.
RES 0402 0 OHM JUMPER 0.063W | 2 | R2, R1 | ERJ2GE0R00X | Panasonic Electronic Devices Co., Ltd.
RES 0402 0 OHM 1AMP | 3 | R3, R10, R12 | RTT02000JTH | RALEC ELEC
|  |  | RC02J0R0G | Skywell Technology Inc.
|  |  | RC1005J000CS | SAMSUNG
|  |  | WR04X000PTL | Walsin Technology Corporation USA
RES 0603 POWER METAL STRIP LOW VALUE 0.1OHM 1% 0.1W | 1 | RS2 | WSL0603R1000FEA | Vishay Americas Inc.
RES 0603 LOW RESISTANCE 0.2OHM 1% 200PPM 1/10W | 1 | RS1 | RLT0816-C-R20-FNH | Cyntec Co., Ltd.